## Disclaimer
Example Air Potential to Emit (PTE) Calculations
Purpose: | To provide a starting point in developing a facility's air emissions inventory.
Disclaimer: | These are example calculations. Please be sure to update the areas indicated
with your facility's data, equipment, etc.
Be sure to check the formula's, emission factors, and calculations to ensure
that there are no errors and that infomration is current.
Tammy L. Endlish and associated companies--Endlish Environmental & Energy LLC
and EnvironmentHQ are not claiming ownership of these calculations, are not
offering any guaranteed outcome from the use of these calculations, and are not
accepting any liability related to these calculations.

## PTE Summary
[Company Name] | [8 empty] | 1
[Facility Name, Division, ID, etc.]
[City, State]
[Date Created/Revised]
Table 1: Facility PTE Summary
Emissions Unit Description | PE | PM10 | PM2.5 | SO2 | NOx | CO | OC | VOC | HAP
| (tpy) | (tpy) | (tpy) | (tpy) | (tpy) | (tpy) | (tpy) | (tpy) | (tpy)
Welding:
Laser Welders (Qty = ?) | 0 | 0 | 0 | - | - | - | - | - | -
Mig Welders (Qty = ?) | #VALUE! | #VALUE! | #VALUE! | - | - | - | - | - | -
Natural gas combustion:
Total Units (Boilers, etc) | 0 | 0 | 0 | 0 | 0 | 0 | 0 | 0 | 0
Diesel fuel combustion:
Total Engines | 0 | 0 | 0 | 0 | 0 | 0 | 0 | 0 | 0
Total Other Units (Boilers, etc) | #REF! | #REF! | #REF! | #REF! | #REF! | 0 | #REF! | #REF! | #REF!
Refrigerants:
Closed-loop refrigerants | - | - | - | - | - | - | 0 | 0 | 0
Roadways and parking areas:
Unpaved | 0 | 0 | 0 | - | - | - | - | - | -
Paved | 0 | 0 | 0 | - | - | - | - | - | -
Storage piles:
Storage piles (tota) | #DIV/0! | #DIV/0! | #DIV/0! | - | - | - | - | - | -
Coating operations:
Coating usage | 0 | 0 | 0 | - | - | - | 0 | 0 | 0
Cleanup usage | - | - | - | - | - | - | 0 | 0 | 0
Processes:
Example with baghouse, controlled emission factor | 19.71 | 19.71 | 19.71 | - | - | - | - | - | -
Example with baghouse, uncontrolled emission factor and % control | 19.71 | 19.71 | 19.71 | - | - | - | - | - | -
Example with baghouse, outlet grain loading known | 19.71 | 19.71 | 19.71 | - | - | - | - | - | -
Example uncontrolled | 19.71 | 19.71 | 19.71 | - | - | - | - | - | -
Total PTE | #VALUE! | #VALUE! | #VALUE! | #VALUE! | #VALUE! | #VALUE! | #VALUE! | #VALUE! | #VALUE!
Notes:
Add or remove groups based on your facility's operations.
Summary of Requirements:
Update this PTE workbook whenever emissions units are added or removed.
Determine if air permits are required.
Formula

## EU Information
[Company Name]
Table 2: Emissions Unit (EU) Information
Emissions Units | Emissions Unit Description | Heat Input (mmBtu/hr) | Emissions Control Device | Emissions Control Device Air Flow Rate (cfm) | Stack or Exhaust ID # | Stack Height Aboveground (ft) | Stack Inside Diameter (ft) | Air Contaminant Emissions | Permit or Exemption Emission Limit | Possible Applicable Rules | Recordkeeping Required (yes/no) | If Monitoring Required, Describe/ Frequency
Welding:
Laser welder 1 | Laser welder 1 | N/A |  |  | N/A - Indoors | N/A - Indoors | N/A - Indoors | PE, PM10, PM2.5
Laser welder 2 | Laser welder 2 | N/A |  |  | N/A - Indoors | N/A - Indoors | N/A - Indoors | PE, PM10, PM2.5
Laser welder 3 | Laser welder 3 | N/A |  |  | N/A - Indoors | N/A - Indoors | N/A - Indoors | PE, PM10, PM2.5
Laser welder 4 | Laser welder 4 | N/A |  |  | N/A - Indoors | N/A - Indoors | N/A - Indoors | PE, PM10, PM2.5
Laser welder 5 | Laser welder 5 | N/A |  |  | N/A - Indoors | N/A - Indoors | N/A - Indoors | PE, PM10, PM2.5
MIG welder 1 | MIG welder 1 | N/A |  |  | N/A - Indoors | N/A - Indoors | N/A - Indoors | PE, PM10, PM2.5
MIG welder 2 | MIG welder 2 | N/A |  |  | N/A - Indoors | N/A - Indoors | N/A - Indoors | PE, PM10, PM2.5
MIG welder 3 | MIG welder 3 | N/A |  |  | N/A - Indoors | N/A - Indoors | N/A - Indoors | PE, PM10, PM2.5
MIG welder 4 | MIG welder 4 | N/A |  |  | N/A - Indoors | N/A - Indoors | N/A - Indoors | PE, PM10, PM2.5
MIG welder 5 | MIG welder 5 | N/A |  |  | N/A - Indoors | N/A - Indoors | N/A - Indoors | PE, PM10, PM2.5
Natural gas combustion:
Unit 1 | ? mmBtu/hr natural gas-fired [heater, boiler, air makeup] |  | N/A | N/A |  |  |  | PE, PM10, PM2.5, SO2, NOx, CO, OC/VOC/HAP, GHG
Unit 2 | ? mmBtu/hr natural gas-fired [heater, boiler, air makeup] |  | N/A | N/A |  |  |  | PE, PM10, PM2.5, SO2, NOx, CO, OC/VOC/HAP, GHG
Unit 3 | ? mmBtu/hr natural gas-fired [heater, boiler, air makeup] |  | N/A | N/A |  |  |  | PE, PM10, PM2.5, SO2, NOx, CO, OC/VOC/HAP, GHG
Unit 4 | ? mmBtu/hr natural gas-fired [heater, boiler, air makeup] |  | N/A | N/A |  |  |  | PE, PM10, PM2.5, SO2, NOx, CO, OC/VOC/HAP, GHG
Refrigerants:
Closed-Loop Refrigerants | Closed-Loop Refrigerants | N/A | Closed-Loop System | N/A | N/A | N/A | N/A | OC/VOC/HAP
Notes:
Company input

## Welding
Welding Emissions:
Table 3: List of Welders
Welder Description (Location) | Quantity | Method | Max Parts/Day | Max Parts/Year
Laser welders |  | Weld wire
MIG welders |  | Copper tip
Table 4: Welders (Consumable Substrate)
|  |  |  | Uncontrolled |  |  |  | Controlled
Operation | Electrode | Electrode Type | Max Electrode | PE | Particulate | Particulate | Particulate | Fume Collector | Controlled | HAP3
|  |  | Usage | Factor1 | Emissions | Emissions | Emissions | Control Eff.2 | Emissions | Emissions
|  |  | (lbs/hr) | (lb/1000 lbs) | (lbs/hr) | (tpy) | (lbs/day) | (%) | (tpy) | (tpy)
Laser welders |  |  |  | 5.2 | 0 | 0 | 0 | 99% | 0 | =J14*[% HAP]
MIG welders |  |  |  | 5.2 | 0 | 0 | 0 | 99% | 0 | =J14*[% HAP]
|  |  |  | Group Total: | 0 | 0 | 0 |  | 0 | 0
Notes:
Assume all PE = PM10 = PM2.5
1Emission factor from AP-42 Table 12.19-1 (1/1995) based on type of electrode. Prepopulated with common one.
2Per Ohio EPA guidance (various docs, 2 referenced below), baghouses 99-99.9% control.
https://www3.epa.gov/ttncatc1/dir1/cs6ch1.pdf
http://epa.ohio.gov/portals/27/engineer/racm/RACM_text_searchable.pdf
3SDS for weld wire shows what metal HAPs are present--incorporate the % into the equation in cells K14 and K15 and remove the ' at the beginning.
Table 5: Copper Tip Welders (Nonconsumable Substrate)
|  | Uncontrolled |  | Controlled
Welder Description | Method | Individual PE lbs/day | Group PE tons/yr | Group PE tons/year
MIG welders | Copper tip | See Note4 | See Note4 | #VALUE!
Notes:
4There are no emissions from Cu tips; the emissions are fume (particulate) from the part. I have seen calculations from Pinchin Environmental Ltd for calculating the emissions from the part at each spot weld location but I cannot use it without permission. An option would be to assume that the emissions are negligible (0.1 lb/hr, 0.44 tpy) or calculate the total area of the part that is welded and assume that a small percent (say 0.01%) is emitted as fume. This would be backed up by your observations of the operation and the parts involved.
Table 6: Summary
Total PTE (uncontrolled): | #VALUE!
Actual PE (controlled): | #VALUE!
Formula
Company input
Permitting requirements:
Assess permit thresholds for PE, HAP, and any exemptions.
Determine if the welding operations that use consumable substrate are subject to NESHAP XXXXXX (GACT 6X).

## NG
Natural Gas Combustion Emissions:
Table 7: Emissions From Natural Gas Combustion
|  |  |  | Pollutant Emission Factor (lb/mmcf) | [6 empty] | HAPs - Organics |  |  |  |  | HAPs - Metals |  |  |  |  | Total HAPs
EU ID | Heat Input Capacity | Heat Input Capacity | Units | PM | PM10 | SO2 | NOx | CO | OC | VOC | Benzene | Dichlorobenzene | Formaldehyde | Hexane | Toluene | Lead | Cadmium | Chromium | Manganese | Nickel
| mmBtu/hr | mmcf/hr |  | 7.6 | 1.9 | 0.6 | 100 | 84 | 11 | 5.5 | 0.0021 | 0.0012 | 0.075 | 1.8 | 0.0034 | 0.0005 | 0.0011 | 0.0014 | 0.00038 | 0.0021
Unit 1 |  | 0 | lb/hr | 0 | 0 | 0 | 0 | 0 | 0 | 0 | 0 | 0 | 0 | 0 | 0 | 0 | 0 | 0 | 0 | 0 | 0
|  |  | ton/yr | 0 | 0 | 0 | 0 | 0 | 0 | 0 | 0 | 0 | 0 | 0 | 0 | 0 | 0 | 0 | 0 | 0 | 0
Unit 2 |  | 0 | lb/hr | 0 | 0 | 0 | 0 | 0 | 0 | 0 | 0 | 0 | 0 | 0 | 0 | 0 | 0 | 0 | 0 | 0 | 0
|  |  | ton/yr | 0 | 0 | 0 | 0 | 0 | 0 | 0 | 0 | 0 | 0 | 0 | 0 | 0 | 0 | 0 | 0 | 0 | 0
Unit 3 |  | 0 | lb/hr | 0 | 0 | 0 | 0 | 0 | 0 | 0 | 0 | 0 | 0 | 0 | 0 | 0 | 0 | 0 | 0 | 0 | 0
|  |  | ton/yr | 0 | 0 | 0 | 0 | 0 | 0 | 0 | 0 | 0 | 0 | 0 | 0 | 0 | 0 | 0 | 0 | 0 | 0
Unit 4 |  | 0 | lb/hr | 0 | 0 | 0 | 0 | 0 | 0 | 0 | 0 | 0 | 0 | 0 | 0 | 0 | 0 | 0 | 0 | 0 | 0
|  |  | ton/yr | 0 | 0 | 0 | 0 | 0 | 0 | 0 | 0 | 0 | 0 | 0 | 0 | 0 | 0 | 0 | 0 | 0 | 0
|  |  | Total | 0 | 0 | 0 | 0 | 0 | 0 | 0 | [10 empty] | 0
Notes:
Emission Factors are from AP 42, Chapter 1.4, Tables 1.4-1, 1.4-2, 1.4-3 [revised 7/1998]
The five highest organic and metal HAPs emission factors are provided above.
Additional HAPs emission factors are available in AP-42, Chapter 1.4.
Formula
Company input
Permitting requirements:
Assess permit thresholds for each pollutant and any exemptions.

## Diesel
Diesel Combustion
Table 8: Diesel Engine Emissons (Low Sulfur Fuel)
Equipment ID | Capacity |  |  | Fuel Throughput* | Throughput | Units | Criteria Pollutants | [7 empty] | HAPs - Organics |  |  |  |  | Total HAPs (tpy)
[7 empty] | PM | PM10 | PM2.5 | SO2 | NOx | CO | OC | VOC | Formaldehyde | Benzene | Acetaldehyde | Toluene | Xylene
| hp | kw | mmBtu/hr | gal/hr | gal/yr | lb/mmBtu | 0.31 | 0.31 | 0.31 | 0.29 | 4.41 | 0.95 | 0.36 | 0.36 | 0.00118 | 0.000933 | 0.000767 | 0.000409 | 0.000285
|  | 0 | 0 |  |  | tons/yr | 0.02563 | 0.03 | 0.03 | 0.02 | 0.36 | 0.08 | 0.03 | 0.03 | 0.0001 | 8e-05 | 0 | 0 | 2e-05 | 0
|  | 0 | 0 |  |  | tons/yr | 0.0833 | 0.08 | 0.08 | 0.08 | 1.18 | 0.26 | 0.1 | 0.1 | 0.00032 | 0 | 0 | 0 | 8e-05 | 0
|  | 0 | 0 |  |  | tons/yr | 0.05916 | 0.06 | 0.06 | 0.06 | 0.84 | 0.18 | 0.07 | 0.07 | 0.00023 | 0 | 0 | 0 | 5e-05 | 0
|  | 0 | 0 |  |  | tons/yr | 0.19833 | 0.2 | 0.2 | 0.19 | 2.82 | 0.61 | 0.23 | 0.23 | 0.00075 | 0 | 0 | 0 | 0.00018 | 0
|  | 0 | 0 |  |  | tons/yr | 0.00513 | 0.01 | 0.01 | 0 | 0.07 | 0.02 | 0.01 | 0.01 | 2e-05 | 0 | 0 | 0 | 0 | 0
|  | 0 | 0 |  |  | tons/yr | 0.02563 | 0.03 | 0.03 | 0.02 | 0.36 | 0.08 | 0.03 | 0.03 | 0.0001 | 0 | 0 | 0 | 2e-05 | 0
[6 empty] | Total | 0 | 0 | 0 | 0 | 0 | 0 | 0 | 0 | [5 empty] | 0
Notes:
Sulfur content 0.0015% max (15 ppm).
If other fuel is used, update the table accordingly, particulary the emission factors in row 7.
The five highest HAPs emission factors are provided above.
Additional HAPs emission factors are available in AP-42, Chapter 3.3.
Assume SO2 e.f. for diesel fuel is the same as for low sulfur #2 fuel oil.
Assume VOC = OC.
Methodology
Emission Factors are from AP 42, Chapter 3.3, Table 3.3-1 [revised 5/2010]
1 kw = 1.341 hp and 3412.142 Btu/hr
*Fuel throughput: http://www.hardydiesel.com/generator-fuel-consumption-calculator.html
Assume <500 hours/year (emergency)
Table 9: Diesel Boiler (etc) Emissions
|  |  |  | Pollutant Emission Factor (lb/mmcf) | [6 empty] | HAPs - Organics |  |  |  |  | HAPs - Metals |  |  |  |  | Total HAPs
EU ID | Heat Input Capacity | Heat Input Capacity | Units | PM | PM10 | SO2 | NOx | CO | OC | VOC | Benzene | Formaldehyde | Napthalene | Xylene | Toluene | Antimony | Arsenic | Lead | Manganese | Nickel
| mmBtu/hr | mmcf/hr |  | 2 | 2 | 0 | 20 | 5 | 0.252 | 0.2 | 0.000214 | 0.033 | 0.00113 | 0.000109 | 0.0062 | 0.00525 | 0.00132 | 0.00151 | 0.003 | 0.0845
|  | 0 | ton/yr | #REF! | #REF! | #REF! | #REF! | #REF! | #REF! | #REF! | #REF! | #REF! | #REF! | #REF! | #REF! | #REF! | #REF! | #REF! | #REF! | #REF! | #REF!
|  | 0 | ton/yr | #REF! | #REF! | #REF! | #REF! | #REF! | #REF! | #REF! | #REF! | #REF! | #REF! | #REF! | #REF! | #REF! | #REF! | #REF! | #REF! | #REF! | #REF!
|  | 0 | ton/yr | #REF! | #REF! | #REF! | #REF! | #REF! | #REF! | #REF! | #REF! | #REF! | #REF! | #REF! | #REF! | #REF! | #REF! | #REF! | #REF! | #REF! | #REF!
|  | 0 | ton/yr | #REF! | #REF! | #REF! | #REF! | #REF! | #REF! | #REF! | #REF! | #REF! | #REF! | #REF! | #REF! | #REF! | #REF! | #REF! | #REF! | #REF! | #REF!
|  |  | Total | #REF! | #REF! | #REF! | #REF! | #REF! | #REF! | #REF! | [10 empty] | #REF!
Notes:
% Sulfur in fuel: |  |  | %
Emission Factors are from AP 42, Chapter 1.3, Tables 1.3-1, 1.3-2, 1.3-3 [revised 5/2010]
Assume PE=PM10=PM2.5.
The five highest organic and metal HAPs emission factors are provided above.
Additional HAPs emission factors are available in AP-42, Chapter 1.3.
Formula
Company input
Permitting requirements:
Assess permit thresholds for each pollutant and any exemptions.
Pollutant
|  |  | PM | PM10 | SO2 | NOx | CO | VOC | OC
Emission Factor in lb/103gal |  |  | 3.3 | 2 | #REF! | 20 | 5 | 0.2 | 0.252
Potential Emission in tons/yr |  |  | #REF! | #REF! | #REF! | #REF! | #REF! | #REF! | #REF!
HAPs - Organics
|  |  | Benzene | Formaldehyde | Napthalene | Xylene | Toluene
Emission Factor in lb/103gal |  |  | 0.000214 | 0.033 | 0.00113 | 0.000109 | 0.0062
Potential Emission in tons/yr |  |  | #REF! | #REF! | #REF! | #REF! | #REF!
HAPs - Metals
|  |  | Antimony | Arsenic | Lead | Manganese | Nickel
Emission Factor in lb/103gal |  |  | 0.00525 | 0.00132 | 0.00151 | 0.003 | 0.0845
Potential Emission in tons/yr |  |  | #REF! | #REF! | #REF! | #REF! | #REF!
[5 empty] | Total HAPs (tons/yr): |  | #REF!

## Refrigerant
Closed-Loop Refrigerant Systems
Table 10: Emissions from Refrigerants Used in Production
Unit # | In Plant Location | Installation Date | Make | Type | Model # | Serial # | BTU | Refrigerant | Max Refrigerant in System | VOC Content1 | Estimated Loss | VOC Emissions | VOC Emissions | HAP2 Emissions | HAP2 Emissions
[9 empty] | (lbs) | (%) | (%) | (lbs/day) | (tpy) | (lbs/day) | (tpy)
Unit 1 | [9 empty] | 100% | 0.1% | 0 | 0 | 0 | 0
Unit 2 | [9 empty] | 100% | 0.1% | 0 | 0 | 0 | 0
[11 empty] | Total: | 0 | 0 | 0 | 0
Notes:
1From MSDSs at (enter url or location in facility file).
2Statement that there are no hazardous air pollutants (HAP) in these materials or that there are and complete columns O and P.
Formula
Company input
Permitting requirements:
Assess permit thresholds for each pollutant and any exemptions.

## Unpaved Roadways & Parking
Unpaved Roadways and Parking Areas
Table 11: PM emissions from unpaved roadways and parking areas
Unpaved Road or Parking Area |  | EMISSIONS ESTIMATION PARAMETERS | [7 empty] | EMISSION | VEHICLE | VEHICLE | UNCONTROLLED |  | CONTROL | CONTROLLED
[10 empty] | RATE | MILES | MILES | ANNUAL | HOURLY | EFFICIENCY | ANNUAL | HOURLY
|  | k | a | b | c | s | M | W | p | (#/VMT) | TRAVELED | TRAVELED | EMISSIONS | EMISSIONS | (%) | EMISSIONS | EMISSIONS
[11 empty] | PER YEAR | PER HOUR | (TONS/YR) | (LB/HR) |  | (TONS/YR) | (LB/HR)
PROCESS TRUCKS
|  | 4.9 | 0.7 | 0.45 | 0.4 | 10 | 0.2 | 40 | 235 | 4.9277 |  |  | 0 | 0 | 90% | 0 | 0
|  | 4.9 | 0.7 | 0.45 | 0.4 | 10 | 0.2 | 40 | 235 | 4.9277 |  |  | 0 | 0 | 90% | 0 | 0
|  | 4.9 | 0.7 | 0.45 | 0.4 | 10 | 0.2 | 35 | 235 | 4.6403 |  |  | 0 | 0 | 90% | 0 | 0
|  | 4.9 | 0.7 | 0.45 | 0.4 | 10 | 0.2 | 40 | 235 | 4.9277 |  |  | 0 | 0 | 90% | 0 | 0
|  | 4.9 | 0.7 | 0.45 | 0.4 | 10 | 0.2 | 20 | 235 | 3.6073 |  |  | 0 | 0 | 90% | 0 | 0
|  | 4.9 | 0.7 | 0.45 | 0.4 | 10 | 0.2 | 15 | 235 | 3.1692 |  |  | 0 | 0 | 90% | 0 | 0
PTE Unpaved | [12 empty] | 0 | n/a | 90% | 0 | n/a
Table 12: PM10 emissions from unpaved roadways and parking areas
Unpaved Road or Parking Area |  | k: EMISSIONS ESTIMATION PARAMETERS | EMISSION | VEHICLE | VEHICLE | UNCONTROLLED |  | CONTROL | CONTROLLED
[10 empty] | RATE | MILES | MILES | ANNUAL | HOURLY | EFFICIENCY | ANNUAL | HOURLY
|  | k | a | b | c | s | M | W | p | (#/VMT) | TRAVELED | TRAVELED | EMISSIONS | EMISSIONS | (%) | EMISSIONS | EMISSIONS
[11 empty] | PER YEAR | PER HOUR | (TONS/YR) | (LB/HR) |  | (TONS/YR) | (LB/HR)
PROCESS TRUCKS
0 |  | 1.5 | 0.9 | 0.45 | 0.3 | 10 | 0.2 | 40 | 235 | 1.4545 | 0 | 0 | 0 | 0 | 90% | 0 | 0
0 |  | 1.5 | 0.9 | 0.45 | 0.3 | 10 | 0.2 | 40 | 235 | 1.4545 | 0 | 0 | 0 | 0 | 90% | 0 | 0
0 |  | 1.5 | 0.9 | 0.45 | 0.3 | 10 | 0.2 | 35 | 235 | 1.3696 | 0 | 0 | 0 | 0 | 90% | 0 | 0
0 |  | 1.5 | 0.9 | 0.45 | 0.3 | 10 | 0.2 | 40 | 235 | 1.4545 | 0 | 0 | 0 | 0 | 90% | 0 | 0
0 |  | 1.5 | 0.9 | 0.45 | 0.3 | 10 | 0.2 | 20 | 235 | 1.0647 | 0 | 0 | 0 | 0 | 90% | 0 | 0
0 |  | 1.5 | 0.9 | 0.45 | 0.3 | 10 | 0.2 | 15 | 235 | 0.93544 | 0 | 0 | 0 | 0 | 90% | 0 | 0
PTE Unpaved | [12 empty] | 0 | n/a | 90% | 0 | n/a
1. Emission factors are derived using the equations and constants contained in AP-42, Section 13.2.2, 11/2006, as follows:
E = k*(s/12)a(W/3)b
| Where: | k: E = Emission factor (lb/VMT)
k, a, b, c = empirical constants
s = surface material silt content (%)
W = mean vehicle weight, tons
p = number of days with are least 0.01 inches of precipitation
M= surface material moisture content (%)
Formula
Company input
Permitting requirements:
Assess permit thresholds for each pollutant and any exemptions. | bar: k to a

## Paved Roadways & Parking
Paved Roads
Table 13: PM emissions from paved roadways and parking areas
Paved Road or Parking Area |  | EMISSIONS ESTIMATION PARAMETERS |  |  | EMISSION | VEHICLE | VEHICLE | UNCONTROLLED |  | CONTROL | CONTROLLED
[5 empty] | RATE | MILES | MILES | ANNUAL | HOURLY | EFFICIENCY | ANNUAL | HOURLY
|  | k | sL | W | (#/VMT) | TRAVELED | TRAVELED | EMISSIONS | EMISSIONS | (%) | EMISSIONS | EMISSIONS
[6 empty] | PER YEAR | PER HOUR | (TONS/YR) | (LB/HR) |  | (TONS/YR) | (LB/HR)
PROCESS TRUCKS
|  | 0.011 |  |  | 0 |  |  | 0 | 0 | 90% | 0 | 0
|  | 0.011 |  |  | 0 |  |  | 0 | 0 | 90% | 0 | 0
|  | 0.011 |  |  | 0 |  |  | 0 | 0 | 90% | 0 | 0
|  | 0.011 |  |  | 0 |  |  | 0 | 0 | 90% | 0 | 0
|  | 0.011 |  |  | 0 |  |  | 0 | 0 | 90% | 0 | 0
|  | 0.011 |  |  | 0 |  |  | 0 | 0 | 90% | 0 | 0
PTE Paved | [7 empty] | 0 | n/a | 90% | 0 | n/a
Table 14: PM10 Emissions from paved roadways and parking areas
Paved Road or Parking Area |  | EMISSIONS ESTIMATION PARAMETERS |  |  | EMISSION | VEHICLE | VEHICLE | UNCONTROLLED |  | CONTROL | CONTROLLED
[5 empty] | RATE | MILES | MILES | ANNUAL | HOURLY | EFFICIENCY | ANNUAL | HOURLY
|  | k | sL | W | (#/VMT) | TRAVELED | TRAVELED | EMISSIONS | EMISSIONS | (%) | EMISSIONS | EMISSIONS
[6 empty] | PER YEAR | PER HOUR | (TONS/YR) | (LB/HR) |  | (TONS/YR) | (LB/HR)
PROCESS TRUCKS
0 |  | 0.0022 | 0 | 0 | 0 | 0 | 0 | 0 | 0 | 90% | 0 | 0
0 |  | 0.0022 | 0 | 0 | 0 | 0 | 0 | 0 | 0 | 90% | 0 | 0
0 |  | 0.0022 | 0 | 0 | 0 | 0 | 0 | 0 | 0 | 90% | 0 | 0
0 |  | 0.0022 | 0 | 0 | 0 | 0 | 0 | 0 | 0 | 90% | 0 | 0
0 |  | 0.0022 | 0 | 0 | 0 | 0 | 0 | 0 | 0 | 90% | 0 | 0
0 |  | 0.0022 | 0 | 0 | 0 | 0 | 0 | 0 | 0 | 90% | 0 | 0
PTE Paved | [7 empty] | 0 | n/a | 90% | 0 | n/a
1. Emission factors are derived using the equations and constants contained in AP-42, Section 13.2.1, 1/2011, as follows:
E = k*(sL)0.91(W)1.02
| Where: | E = Emission factor (lb/VMT)
k = particle size multiplier (PM 0.011, PM10 0.0022)
sL = road surface silt loading (8.2)
W = mean vehicle weight, tons
Formula
Company input
Permitting requirements:
Assess permit thresholds for each pollutant and any exemptions.

## Storage Piles
Storage Piles
Table 15: Emissions from storage piles
Pile | Size | Throughput | Control | Control | Silt Content | Moisture | PE E.F. | PE | PM10 | PE E.F. | PE | PM10
|  |  | Method | Efficiency |  | Content | Un/loading (#) |  |  | Wind Erosion
| ACRES | TPY | - | % | % | % | LB/TON | TPY | TPY | LB/DAY/ACRE | TPY | TPY
pile 1 (describe) | [6 empty] | #DIV/0! | #DIV/0! | #DIV/0! | #DIV/0! | #DIV/0! | #DIV/0!
pile 2 (describe) | [6 empty] | #DIV/0! | #DIV/0! | #DIV/0! | #DIV/0! | #DIV/0! | #DIV/0!
etc | [6 empty] | #DIV/0! | #DIV/0! | #DIV/0! | #DIV/0! | #DIV/0! | #DIV/0!
[7 empty] | #DIV/0! | #DIV/0! | #DIV/0! | #DIV/0! | #DIV/0! | #DIV/0!
[7 empty] | #DIV/0! | #DIV/0! | #DIV/0! | #DIV/0! | #DIV/0! | #DIV/0!
[7 empty] | #DIV/0! | #DIV/0! | #DIV/0! | #DIV/0! | #DIV/0! | #DIV/0!
[7 empty] | #DIV/0! | #DIV/0! | #DIV/0! | #DIV/0! | #DIV/0! | #DIV/0!
[7 empty] | #DIV/0! | #DIV/0! | #DIV/0! | #DIV/0! | #DIV/0! | #DIV/0!
[7 empty] | #DIV/0! | #DIV/0! | #DIV/0! | #DIV/0! | #DIV/0! | #DIV/0!
[7 empty] | #DIV/0! | #DIV/0! | #DIV/0! | #DIV/0! | #DIV/0! | #DIV/0!
[7 empty] | #DIV/0! | #DIV/0! | #DIV/0! | #DIV/0! | #DIV/0! | #DIV/0!
[7 empty] | #DIV/0! | #DIV/0! | #DIV/0! | #DIV/0! | #DIV/0! | #DIV/0!
[7 empty] | #DIV/0! | #DIV/0! | #DIV/0! | #DIV/0! | #DIV/0! | #DIV/0!
Subtotal | [7 empty] | #DIV/0! | #DIV/0! |  | #DIV/0! | #DIV/0!
Total PTE PM | [7 empty] | #DIV/0!
Total PTE PM10 | [7 empty] | #DIV/0!
Notes:
PM10 is 50% of PM.
Wind erosion 80% control due to inherent moisture, per RACM.
Pile loading and unloading (drop operation)
Equation (1) AP-42 Table 13.2.4-3 (revised 1/1995):
E = k(0.0032)[(U/5)1.3/(M/2)1.4]; lb/ton processed
where:
k= 0.74 for PE and 0.35 for PM10
U= mean wind speed (9.5 mph - Toledo) |  |  | 9.5
M= material moisture content (varies by material stored)
Wind Erosion
Equation USEPA’s Control of Open Fugitive Dust Sources (revised 9/1988):
E= 1.7(s/1.5)[(365-p)/235](f/15); lb/day/acre
where:
s= silt content (varies by material stored)
p= # of days with 0.01 inch or more of precipitation (120)
f= % of time unobstructed wind speed exceeds 12 MPH at mean pile height (30)
Formula
Company input
Permitting requirements:
Assess permit thresholds for each pollutant and any exemptions.

## Coatings
Coating Emissions
Table 16: Emissions from coating usage
Material | Type | VOC Content (lb VOC/gal) | Max Usage (gal/hr) | Max Usage (gal/yr) | VOC Emissions (lbs/hr) | VOC Emissions (tons/yr)
Coating 1 |  |  |  |  | 0 | 0
Coating 2 |  |  |  |  | 0 | 0
Coating 3 |  |  |  |  | 0 | 0
Coating 4 |  |  |  |  | 0 | 0
|  |  |  | TOTAL | 0 | 0
Notes:
Coatings can include paint, adhesive, etc.
VOC content can be found on a VOC data sheet or SDS (calculated as coating density lbs/gal x % VOC, by weight).
Assume VOC = OC = HAPs unless you need to dig a little deeper.
If coating is spray applied, there will be particulate emissions too. See table 17.
Table 17: Emissions from cleanup usage
Material | Type | VOC Content (lb VOC/gal) | Max Usage (gal/month) | Max Usage (gal/yr) | VOC Emissions (tons/month) | VOC Emissions (tons/yr)
Cleanup 1 |  |  |  |  | 0 | 0
Cleanup 2 |  |  |  |  | 0 | 0
Cleanup 3 |  |  |  |  | 0 | 0
Cleanup 4 |  |  |  |  | 0 | 0
|  |  |  | TOTAL | 0 | 0
Notes:
None
Table 18: Particulate emissions from spray application of coatings
Material | Type | Solids Content (lbs solids/gal) | Max Usage (gal/hr) | Max Usage (gal/yr) | PM Emissions (lbs/hr) | PM Emissions (tons/yr)
Coating 1 |  |  |  |  | 0 | 0
Coating 2 |  |  |  |  | 0 | 0
Coating 3 |  |  |  |  | 0 | 0
Coating 4 |  |  |  |  | 0 | 0
|  |  |  | TOTAL | 0 | 0
Notes:
Solids content can be found on the SDS (calculated as coating density lbs/gal x % solids, by weight).
Assume particulate filters are used with 90% control and spray transfer efficiency is at least 65%.
Formula
Company input
Permitting requirements:
Assess permit thresholds for each pollutant and any exemptions.

## Processes
Process Emissions:
Table 19: Process with emissions control device
Process Description | Maximum Activity Rate (tons/hour) | Uncontrolled AP-42 Emission Factor (lbs PM/ton) | Controlled AP-42 Emission Factor (lbs PM/ton) | Baghouse Overall Control Efficiency (%) | Baghouse Outlet Grain Loading (gr/dscf) | Baghouse Air Flow Rate (dscfm) | Uncontrolled PM Emissions (lbs/hr) | Uncontrolled PM Emissions (tons/yr) | Controlled PM Emissions (lbs/hr) | Controlled PM Emissions (tons/yr)
Ex 1 - electric induction furnace w/baghouse and controlled emission factor | 5 | 0.9 | 0.2 | - | - | - | 4.5 | 19.71 | 1 | 4.38
Ex 2 - electric induction furnace w/baghouse and % control efficiency | 5 | 0.9 | - | 99.8% | - | - | 4.5 | 19.71 | 0.01 | 0.0438
Ex 3 - electric induction furnace w/baghouse and outlet grain loading | 5 | 0.9 | - | - | 0.005 | 5000 | 4.5 | 19.71 | 0.21 | 0.9198
Ex 4 - electric induction furnace, uncontrolled | 5 | 0.9 | - | - | - | - | 4.5 | 19.71 | N/A | N/A
Notes:
Activity rate can be throughput rate, production rate, etc.
Assume PM = PM10.
Examples show 4 emissions scenarios for an electric induction furnace at a gray iron foundry, emisision factor from AP-42 Chapter 12-10 (revised 1/1995).
For example 2, assume baghouse has known overall control efficiency of 99.8%.
The uncontrolled emission rate is generally the PTE unless there is a federally enforceable permit or rule-established limit that allows the controlled rate to be the PTE.